## Sheet1
VIEW | ADDRESS | CYCLEID | GROUP | ARRAY_LENGTH | SUBGROUP | ARRAY_LENGTH | SIGNAL | PART_OF_SUBGROUP | IS_SELECTED | KOEFF_A | KOEFF_B | KOEFF_C | KOEFF_D | KOEFF_E | KOEFF_F | ARRAY_LENGTH | PADDING | BYTE_FORMAT | DATA_TYPE | BIT_MASK | UNIT | DEFAULT_VALUE | INPUT_SIGNAL | Reserved | Format_specifier1_range | Format_specifier1_range
ValeoData | 1048576 | 240
|  |  | CameraData | 1
[7 empty] | NoValidObjects | FALSE | TRUE | 0 | 1 | 0 | 0 | 0 | 1 | 1 | 3 | bfLittleEnd | UByte | 18446744073709551615 |  |  | Valeo_Local_CANFD.VSS-FC-AD_PrivateCANFD.OIF_Info_0.OIF_Number_Of_Video_Objects
[5 empty] | CameraObjectData | 12
[7 empty] | Acceleration_Abs | TRUE | TRUE | 0 | 1 | 0 | 0 | 0 | 1 | 1 | 0 | bfLittleEnd | Float32 | 18446744073709551615 | m/s^2 |  | Valeo_Local_CANFD.VSS-FC-AD_PrivateCANFD.OIF_Info_%d.OIF_Relative_Long_Acceleration_%d |  | 1-12 | 0-11
[7 empty] | Angle_Left | TRUE | [10 empty] | Float32 |  | rad |  | Valeo_Local_CANFD.VSS-FC-AD_PrivateCANFD.OIF_Info_%d.OIF_LeftAnglePredicted_%d |  | 1-12 | 0-11
[7 empty] | Angle_Right | TRUE | [10 empty] | Float32 |  | rad |  | Valeo_Local_CANFD.VSS-FC-AD_PrivateCANFD.OIF_Info_%d.OIF_RightAnglePredicted_%d |  | 1-12 | 0-11
[7 empty] | CamLatDistanceSTDObject | TRUE | [10 empty] | Float32 |  | m |  | Valeo_Local_CANFD.VSS-FC-AD_PrivateCANFD.OIF_Info_%d.OIF_Lateral_Distance_STD_%d |  | 1-12 | 0-11
[7 empty] | CamLongiDistanceSTDObject | TRUE | [10 empty] | Float32 |  | m |  | Valeo_Local_CANFD.VSS-FC-AD_PrivateCANFD.OIF_Info_%d.OIF_Longitudinal_Distance_STD_%d |  | 1-12 | 0-11
[7 empty] | CamVelocityXSTDObject | TRUE | [10 empty] | Float32 |  | m/s |  | Valeo_Local_CANFD.VSS-FC-AD_PrivateCANFD.OIF_Info_%d.OIF_Relative_Long_Velocity_STD_%d |  | 1-12 | 0-11
[7 empty] | CamVelocityYSTDObject | TRUE | [10 empty] | Float32 |  | m/s |  | Valeo_Local_CANFD.VSS-FC-AD_PrivateCANFD.OIF_Info_%d.OIF_Relative_Lateral_Velocity_STD_%d |  | 1-12 | 0-11
[7 empty] | Object_Class | TRUE | [8 empty] | 3 |  | UByte |  | ENUM |  | Valeo_Local_CANFD.VSS-FC-AD_PrivateCANFDOIF_Info_%d.OIF_Object_Class_%d |  | 1-12 | 0-11
[7 empty] | Relative_Velocity | TRUE | [10 empty] | Float32 |  | m/s |  | Valeo_Local_CANFD.VSS-FC-AD_PrivateCANFD.OIF_Info_%d.OIF_Relative_long_Velocity_%d |  | 1-12 | 0-11
[7 empty] | TTC | TRUE | [10 empty] | Float32 |  | s |  | Valeo_Local_CANFD.VSS-FC-AD_PrivateCANFD.OIF_Info_%d.OIF_Object_TTC_%d |  | 1-12 | 0-11
[7 empty] | Width | TRUE | [10 empty] | Float32 |  | m |  | Valeo_Local_CANFD.VSS-FC-AD_PrivateCANFD.OIF_Info_%d.OIF_Width_%d |  | 1-12 | 0-11
[7 empty] | ID | TRUE | [8 empty] | 3 |  | UByte |  | counter |  | Valeo_Local_CANFD.VSS-FC-AD_PrivateCANFD.OIF_Info_%d.OIF_ID_%d |  | 1-12 | 0-11
[7 empty] | Lateral_Distance | TRUE | [10 empty] | Float32 |  | m |  | Valeo_Local_CANFD.VSS-FC-AD_PrivateCANFD.OIF_Info_%d.OIF_Lateral_Distance_%d |  | 1-12 | 0-11
[7 empty] | Longitudial_Distance | TRUE | [10 empty] | Float32 |  | m |  | Valeo_Local_CANFD.VSS-FC-AD_PrivateCANFDOIF_Info_%d.OIF_Longitudial_Distance_%d |  | 1-12 | 0-11
[7 empty] | Lateral_Velocity | TRUE | [10 empty] | Float32 |  | m/s |  | Valeo_Local_CANFD.VSS-FC-AD_PrivateCANFD.OIF_Info_%d.OIF_Absolute_Lateral_Velocity_%d |  | 1-12 | 0-11
[7 empty] | Height | TRUE | [10 empty] | Float32 |  | m |  | Valeo_Local_CANFD.VSS-FC-AD_PrivateCANFD.OIF_Info_%d.OIF_Height_%d |  | 1-12 | 0-11
[7 empty] | BrakeLight | TRUE | [8 empty] | 3 |  | UByte |  | ENUM |  | Valeo_Local_CANFD.VSS-FC-AD_PrivateCANFD.OIF_Info_%d.OIF_Brake_Light_%d |  | 1-12 | 0-11
[7 empty] | TurnIndicator | TRUE | [8 empty] | 3 |  | UByte |  | ENUM |  | Valeo_Local_CANFD.VSS-FC-AD_PrivateCANFD.OIF_Info_%d.OIF_Turn_Indicator_%d |  | 1-12 | 0-11
|  |  | CameraRoadData | 1
[7 empty] | LaneC0Left | FALSE | [10 empty] | Float32 |  |  |  | Valeo_Local_CANFD.VSS-FC-AD_PrivateCANFD.LANES_Info_0.LANES_C0_Lane_Position_Left
[7 empty] | LaneC0NL | FALSE | [10 empty] | Float32 |  |  |  | Valeo_Local_CANFD.VSS-FC-AD_PrivateCANFD.LANES_Info_0.LANES_C0_Lane_Position_NL
[7 empty] | LaneC0NR | FALSE | [10 empty] | Float32 |  |  |  | Valeo_Local_CANFD.VSS-FC-AD_PrivateCANFD.LANES_Info_0.LANES_C0_Lane_Position_NR
[7 empty] | LaneC0Right | FALSE | [10 empty] | Float32 |  |  |  | Valeo_Local_CANFD.VSS-FC-AD_PrivateCANFD.LANES_Info_0.LANES_C0_Lane_Position_Right
[7 empty] | LaneC1HeadingLeft | FALSE | [10 empty] | Float32 |  |  |  | Valeo_Local_CANFD.VSS-FC-AD_PrivateCANFDLANES_Info_0.LANES_C1_Heading_Angle_Left
[7 empty] | LaneC1HeadingNL | FALSE | [10 empty] | Float32 |  |  |  | Valeo_Local_CANFD.VSS-FC-AD_PrivateCANFD.LANES_Info_0.LANES_C1_Heading_Angle_NL
[7 empty] | LaneC1HeadingNR | FALSE | [10 empty] | Float32 |  |  |  | Valeo_Local_CANFD.VSS-FC-AD_PrivateCANFD.LANES_Info_0.LANES_C1_Heading_Angle_NR
[7 empty] | LaneC1HeadingRight | FALSE | [10 empty] | Float32 |  |  |  | Valeo_Local_CANFD.VSS-FC-AD_PrivateCANFD.LANES_Info_0.LANES_C1_Heading_Angle_Right
[7 empty] | LaneC2CurvatureLeft | FALSE | [10 empty] | Float32 |  |  |  | Valeo_Local_CANFD.VSS-FC-AD_PrivateCANFD.LANES_Info_0.LANES_C2_Lane_Curvature_Left
[7 empty] | LaneC2CurvatureNL | FALSE | [10 empty] | Float32 |  |  |  | Valeo_Local_CANFD.VSS-FC-AD_PrivateCANFD.LANES_Info_0.LANES_C2_Lane_Curvature_NL
[7 empty] | LaneC2CurvatureNR | FALSE | [10 empty] | Float32 |  |  |  | Valeo_Local_CANFD.VSS-FC-AD_PrivateCANFD.LANES_Info_1.LANES_C2_Lane_Curvature_NR
[7 empty] | LaneC2CurvatureRight | FALSE | [10 empty] | Float32 |  |  |  | Valeo_Local_CANFD.VSS-FC-AD_PrivateCANFD.LANES_Info_0.LANES_C2_Lane_Curvature_Right
[7 empty] | LaneC3CurvatureDrivLeft | FALSE | [10 empty] | Float32 |  |  |  | Valeo_Local_CANFD.VSS-FC-AD_PrivateCANFD.LANES_Info_0.LANES_C3_Lane_Curvature_Driv_Left
[7 empty] | LaneC3CurvatureDrivNL | FALSE | [10 empty] | Float32 |  |  |  | Valeo_Local_CANFD.VSS-FC-AD_PrivateCANFD.LANES_Info_0.LANES_C3_Lane_Curvature_Driv_NL
[7 empty] | LaneC3CurvatureDrivNR | FALSE | [10 empty] | Float32 |  |  |  | Valeo_Local_CANFD.VSS-FC-AD_PrivateCANFD.LANES_Info_0.LANES_C3_Lane_Curvature_Driv_NR
[7 empty] | LaneC3CurvatureDrivRight | FALSE | [10 empty] | Float32 |  |  |  | Valeo_Local_CANFD.VSS-FC-AD_PrivateCANFD.LANES_Info_0.LANES_C3_Lane_Curvature_Driv_Right
[7 empty] | LaneMarkColourLeft | FALSE | [10 empty] | UByte |  |  |  | Valeo_Local_CANFD.VSS-FC-AD_PrivateCANFD.LANES_Info_0.LANES_Lane_Mark_Color_Left
[7 empty] | LaneMarkColourNL | FALSE | [10 empty] | UByte |  |  |  | Valeo_Local_CANFD.VSS-FC-AD_PrivateCANFD.LANES_Info_0.LANES_Lane_Mark_Color_NL
[7 empty] | LaneMarkColourNR | FALSE | [10 empty] | UByte |  |  |  | Valeo_Local_CANFD.VSS-FC-AD_PrivateCANFD.LANES_Info_0.LANES_Lane_Mark_Color_NR
[7 empty] | LaneMarkColourRight | FALSE | [10 empty] | UByte |  |  |  | Valeo_Local_CANFD.VSS-FC-AD_PrivateCANFD.LANES_Info_0.LANES_Lane_Mark_Color_Right
[7 empty] | LaneMarkQualityLeft | FALSE | [10 empty] | UByte |  |  |  | Valeo_Local_CANFD.VSS-FC-AD_PrivateCANFD.LANES_Info_0.LANES_Lane_Mark_Quality_Left
[7 empty] | LaneMarkQualityNL | FALSE | [10 empty] | UByte |  |  |  | Valeo_Local_CANFD.VSS-FC-AD_PrivateCANFD.LANES_Info_0.LANES_Lane_Mark_Quality_NL
[7 empty] | LaneMarkQualityNR | FALSE | [10 empty] | UByte |  |  |  | Valeo_Local_CANFD.VSS-FC-AD_PrivateCANFD.LANES_Info_0.LANES_Lane_Mark_Quality_NR
[7 empty] | LaneMarkQualityRight | FALSE | [10 empty] | UByte |  |  |  | Valeo_Local_CANFD.VSS-FC-AD_PrivateCANFD.LANES_Info_0.LANES_Lane_Mark_Quality_Right
[7 empty] | LaneMarkTypeLeft | FALSE | [10 empty] | UByte |  |  |  | Valeo_Local_CANFD.VSS-FC-AD_PrivateCANFD.LANES_Info_0.LANES_Lane_Mark_Type_Left
[7 empty] | LaneMarkTypeNL | FALSE | [10 empty] | UByte |  |  |  | Valeo_Local_CANFD.VSS-FC-AD_PrivateCANFD.LANES_Info_0.LANES_Lane_Mark_Type_NL
[7 empty] | LaneMarkTypeNR | FALSE | [10 empty] | UByte |  |  |  | Valeo_Local_CANFD.VSS-FC-AD_PrivateCANFD.LANES_Info_0.LANES_Lane_Mark_Type_NR
[7 empty] | LaneMarkTypeRight | FALSE | [10 empty] | UByte |  |  |  | Valeo_Local_CANFD.VSS-FC-AD_PrivateCANFD.LANES_Info_0.LANES_Lane_Mark_Type_Right
[7 empty] | LaneMarkWidthLeft | FALSE | [10 empty] | Float32 |  |  |  | Valeo_Local_CANFD.VSS-FC-AD_PrivateCANFD.LANES_Info_0.LANES_Lane_Mark_Width_Left
[7 empty] | LaneMarkWidthNL | FALSE | [10 empty] | Float32 |  |  |  | Valeo_Local_CANFD.VSS-FC-AD_PrivateCANFD.LANES_Info_0.LANES_Lane_Mark_Width_NL
[7 empty] | LaneMarkWidthNR | FALSE | [10 empty] | Float32 |  |  |  | Valeo_Local_CANFD.VSS-FC-AD_PrivateCANFD.LANES_Info_0.LANES_Lane_Mark_Width_NR
[7 empty] | LaneMarkWidthRight | FALSE | [10 empty] | Float32 |  |  |  | Valeo_Local_CANFD.VSS-FC-AD_PrivateCANFD.LANES_Info_0.LANES_Lane_Mark_Width_Right
[7 empty] | LaneViewRangeEndLeft | FALSE | [10 empty] | Float32 |  |  |  | Valeo_Local_CANFD.VSS-FC-AD_PrivateCANFD.LANES_Info_0.LANES_Lane_View_Range_End_Left
[7 empty] | LaneViewRangeEndNL | FALSE | [10 empty] | Float32 |  |  |  | Valeo_Local_CANFD.VSS-FC-AD_PrivateCANFD.LANES_Info_0.LANES_Lane_View_Range_End_NL
[7 empty] | LaneViewRangeEndNR | FALSE | [10 empty] | Float32 |  |  |  | Valeo_Local_CANFD.VSS-FC-AD_PrivateCANFD.LANES_Info_0.LANES_Lane_View_Range_End_NR
[7 empty] | LaneViewRangeEndRight | FALSE | [10 empty] | Float32 |  |  |  | Valeo_Local_CANFD.VSS-FC-AD_PrivateCANFD.LANES_Info_0.LANES_Lane_View_Range_End_Right
[7 empty] | LaneViewRangeStartLeft | FALSE | [10 empty] | Float32 |  |  |  | Valeo_Local_CANFD.VSS-FC-AD_PrivateCANFD.LANES_Info_0.LANES_Lane_View_Range_Start_Left
[7 empty] | LaneViewRangeStartNL | FALSE | [10 empty] | Float32 |  |  |  | Valeo_Local_CANFD.VSS-FC-AD_PrivateCANFD.LANES_Info_0.LANES_Lane_View_Range_Start_NL
[7 empty] | LaneViewRangeStartNR | FALSE | [10 empty] | Float32 |  |  |  | Valeo_Local_CANFD.VSS-FC-AD_PrivateCANFD.LANES_Info_0.LANES_Lane_View_Range_Start_NR
[7 empty] | LaneViewRangeStartRight | FALSE | [10 empty] | Float32 |  |  |  | Valeo_Local_CANFD.VSS-FC-AD_PrivateCANFD.LANES_Info_0.LANES_Lane_View_Range_Start_Right
|  |  | CameraStatusData | 1
[7 empty] | StatusPartialBlockage | FALSE | [10 empty] | UByte |  |  |  | Valeo_Local_CANFD.VSS-FC-AD_PrivateCANFD.Com_Info_0.Com_FS_Partial_Blockage_bool
[7 empty] | StatusPartialBlockageConfidence | FALSE | [10 empty] | UByte |  |  |  | Valeo_Local_CANFD.VSS-FC-AD_PrivateCANFD.Com_Info_0.Com_FS_Partial_Blockage
[7 empty] | StatusFullBlockage | FALSE | [10 empty] | UByte |  |  |  | Valeo_Local_CANFD.VSS-FC-AD_PrivateCANFD.Com_Info_0.Com_FS_Full_Blockage_bool
[7 empty] | StatusFullBlockageConfidence | FALSE | [10 empty] | UByte |  |  |  | Valeo_Local_CANFD.VSS-FC-AD_PrivateCANFD.Com_Info_0.Com_FS_Full_Blockage
[7 empty] | StatusDayNightIndication | FALSE | [10 empty] | UByte |  |  |  | Valeo_Local_CANFD.VSS-FC-AD_PrivateCANFD.Com_Info_0.Com_DayTimeIndicator
[7 empty] | StatusHeavyGlare | FALSE | [10 empty] | UByte |  |  |  | Valeo_Local_CANFD.VSS-FC-AD_PrivateCANFD.Com_Info_0.Com_FS_Self_Glare_bool
[7 empty] | StatusHeavyGlareConfidence | FALSE | [10 empty] | UByte |  |  |  | Valeo_Local_CANFD.VSS-FC-AD_PrivateCANFD.Com_Info_0.Com_FS_Self_Glare
[7 empty] | StatusGlare | FALSE | [10 empty] | UByte |  |  |  | Valeo_Local_CANFD.VSS-FC-AD_PrivateCANFD.Com_Info_0.Com_FS_Sun_Ray_bool
[7 empty] | StatusGlareConfidence | FALSE | [10 empty] | UByte |  |  |  | Valeo_Local_CANFD.VSS-FC-AD_PrivateCANFD.Com_Info_0.Com_FS_Sun_Ray
[7 empty] | StatusFog | FALSE | [10 empty] | UByte |  |  |  | Valeo_Local_CANFD.VSS-FC-AD_PrivateCANFD.Com_Info_0.Com_FS_Foggy_Spots_bool
[7 empty] | StatusFogConfidence | FALSE | [10 empty] | UByte |  |  |  | Valeo_Local_CANFD.VSS-FC-AD_PrivateCANFD.Com_Info_0.Com_FS_Foggy_Spots
[7 empty] | StatusRain | FALSE | [10 empty] | UByte |  |  |  | Valeo_Local_CANFD.VSS-FC-AD_PrivateCANFD.Com_Info_0.Com_FS_Road_Spray_bool
[7 empty] | StatusRainConfidence | FALSE | [10 empty] | UByte |  |  |  | Valeo_Local_CANFD.VSS-FC-AD_PrivateCANFD.Com_Info_0.Com_FS_Road_Spray
[7 empty] | StatusOOCHorizon | FALSE | [10 empty] | UByte |  |  |  | Valeo_Local_CANFD.VSS-FC-AD_PrivateCANFD.Com_Info_0.Com_FS_TSR_OOC_Horizon
[7 empty] | StatusOOCSevereHorizon | FALSE | [10 empty] | UByte |  |  |  | Valeo_Local_CANFD.VSS-FC-AD_PrivateCANFD.Com_Info_0.Com_FS_TSR_OOC_severe_Horizon
[7 empty] | StatusOOCYaw | FALSE | [10 empty] | UByte |  |  |  | Valeo_Local_CANFD.VSS-FC-AD_PrivateCANFD.Com_Info_0.Com_FS_TSR_OOC_Yaw
[7 empty] | StatusOOCSevereYaw | FALSE | [10 empty] | UByte |  |  |  | Valeo_Local_CANFD.VSS-FC-AD_PrivateCANFD.Com_Info_0.Com_FS_TSR_OOC_severe_Yaw
[7 empty] | StatusMisalignmentHorizon | FALSE | [10 empty] | Float32 |  |  |  | Valeo_Local_CANFD.VSS-FC-AD_PrivateCANFD.Com_Info_0.Com_OutOfCalibOffset_Horizon
[7 empty] | StatusMisalignmentYaw | FALSE | [10 empty] | Float32 |  |  |  | Valeo_Local_CANFD.VSS-FC-AD_PrivateCANFD.Com_Info_0.Com_OutOfCalibOffset_Yaw
|  |  | CameraFreeSpaceData | 1
[7 empty] | SyncFrameIndex | FALSE | [10 empty] | UByte |  |  |  | Valeo_Local_CANFD.VSS-FC-AD_PrivateCANFD.SFI_Info_0.SFI_Sync_Frame_Index
[5 empty] | SegmentData | 72
[7 empty] | Angle | TRUE | [10 empty] | Float32 |  | deg |  | Valeo_Local_CANFD.VSS-FC-AD_PrivateCANFD.SFI_Info_%d.SFI_seg_Angle_%d |  | 1[10],2[11],3[11],4[11],5[11],6[11],7[7] | 1-72
[7 empty] | Distance | TRUE | [10 empty] | Float32 |  | m |  | Valeo_Local_CANFD.VSS-FC-AD_PrivateCANFD.SFI_Info_%d.SFI_seg_Distance_%d |  | 1[10],2[11],3[11],4[11],5[11],6[11],7[7] | 1-72
[7 empty] | ExistanceProbability | TRUE | [10 empty] | Float32 |  |  |  | Valeo_Local_CANFD.VSS-FC-AD_PrivateCANFD.SFI_Info_%d.SFI_seg_ExistenceProb_Logit_%d |  | 1[10],2[11],3[11],4[11],5[11],6[11],7[7] | 1-72
[7 empty] | ObstacleID | TRUE | [10 empty] | UByte |  | counter |  | Valeo_Local_CANFD.VSS-FC-AD_PrivateCANFD.SFI_Info_%d.SFI_seg_Obstacle_ID_%d |  | 1[10],2[11],3[11],4[11],5[11],6[11],7[7] | 1-72
[7 empty] | Classification | TRUE | [10 empty] | UByte |  | ENUM |  | Valeo_Local_CANFD.VSS-FC-AD_PrivateCANFD.SFI_Info_%d.SFI_seg_Classification_Type_%d |  | 1[10],2[11],3[11],4[11],5[11],6[11],7[7] | 1-72
[7 empty] | MovementStatus | TRUE | [10 empty] | UByte |  | ENUM |  | Valeo_Local_CANFD.VSS-FC-AD_PrivateCANFD.SFI_Info_%d.SFI_seg_Movement_Status_%d |  | 1[10],2[11],3[11],4[11],5[11],6[11],7[7] | 1-72

## -help-
Column | Name | mandatory field | Description
A | VIEW | yes | This is a mandatory field, provide the View name
B | ADDRESS | yes | This is a mandatory field, provide the address to
C | CYCLEID | yes | This is a mandatory filed for MTS
D | GROUP | yes | This is a mandatory field, provide the Group name
E | ARRAY_LENGTH | yes | This is a mandatory field, have to provide the array length for group
F | SUBGROUP | no | This is not a mandatory field, provide the SubGroup name if required
G | ARRAY_LENGTH | yes if subgroup is provided | This is not a mandatory field, but have to provide array length if subgroup name is provided
H | SIGNAL |  | This is a mandatory field, provide the Signal Name
I | PART_OF_SUBGROUP |  | This is not a mandatory field, provide input (TRUE/FALSE), True if this signal is part of a subgroup other wise FALSE. Default value is "FALSE" in case no input given
J | IS_SELECTED |  | This is not a mandatory field, Currently provide TRUE or left empty
K | KOEFF_A |  | This is not a mandatory field, Default value is 0
L | KOEFF_B |  | This is not a mandatory field, Default value is 1
M | KOEFF_C |  | This is not a mandatory field, Default value is 0
N | KOEFF_D |  | This is not a mandatory field, Default value is 0
O | KOEFF_E |  | This is not a mandatory field, Default value is 0
P | KOEFF_F |  | This is not a mandatory field, Default value is 1
Q | ARRAY_LENGTH |  | This is not a mandatory field, Default value is 1, array size of the signal
R | PADDING |  | This is not a mandatory field, Default value is 0, have to add padding size of required
S | BYTE_FORMAT |  | This is not a mandatory field, Default value is bfLittleEnd. Input for this field is either bfBigEnd or bfLittleEnd
T | DATA_TYPE |  | This is not a mandatory field, Default value is Float32. Input for this filed - Float, Float32, Float64, Double, Ubyte, Byte, UInt8, Int8, UInt16, Int16, UInt32, Int32, UInt64, Int64
U | BIT_MASK |  | This is not a mandatory field, Default value is 18446744073709551615
V | UNIT |  | This is not a mandatory field, Default value is empty ""
W | DEFAULT_VALUE |  | This is not a mandatory field, Default value is 0
X | INPUT_SIGNAL |  | Default value is ""
Y | RESERVED
Z | Format_specifier1_range |  | Customize range for format specifier. For Example 1[2], 3[4], 8, 9, 10-15. 1[2] means 1 will be reapted 2 times for index 0 and 1 as this is the first entry in the cell. 3[4] means 3 will be repeated for 4 times from index 2 to 5. 8 will go to the 6th index. 9 will go to the 7 th index. 10-15 mean 10 to 15 value will be go to the index from 8 to 13. If no input given then by default 0 is the start index of that range.
AA | Format_specifier2_range |  | Customize range for format specifier. For Example 1[2], 3[4], 8, 9, 10-15. 1[2] means 1 will be reapted 2 times for index 0 and 1 as this is the first entry in the cell. 3[4] means 3 will be repeated for 4 times from index 2 to 5. 8 will go to the 6th index. 9 will go to the 7 th index. 10-15 mean 10 to 15 value will be go to the index from 8 to 13. If no input given then by default 0 is the start index of that range.